## DoF Analysis
Input logMAR threshold: | 0.2 | Defocus (D) — VA values in logMAR | [11 empty] | p1 |  | p2 |  | n1 |  | n2 |  | Depth of Focus |  |  | Peak Acuity Point |  | Data Validation & Flags
Name | Eye | -4 | -3.5 | -3 | -2.5 | -2 | -1.5 | -1 | -0.5 | 0 | 0.5 | 1 | 1.5 | x | y | x | y | x | y | x | y | x_positive | x_negative | DoF | LogMAR_min | Defocus_min (D) | Data check | Range & Threshold Validity | Continuous intervals | Functional Continuity
Sample #1 (Fig 1) | OD | 0.82 | 0.7 | 0.4 | 0.3 | 0.15 | -0.08 | -0.18 | -0.08 | 0.05 | 0.3 | 0.52 | 0.7 | 0 | 0.05 | 0.5 | 0.3 | -2 | 0.15 | -2.5 | 0.3 | 0.3 | -2.1667 | 2.4667 | -0.18 | -1 |  |  | 1
Sample #2 |  | 0.25 | 0.18 | 0.1 | 0.12 | 0.2 | 0.25 | 0.14 | 0.08 | 0.02 | 0.15 | 0.37 | 0.5 | 0.5 | 0.15 | 1 | 0.37 | -3.5 | 0.18 | -4 | 0.25 | 0.61364 | -3.6429 | N/A | 0.02 | 0 |  |  | 2 | Discontinuous range
Sample #3 |  | 0.25 | 0.25 | 0.25 | 0.25 | 0.25 | 0.25 | 0.25 | 0.25 | 0.24 | 0.25 | 0.37 | 0.5 | [10 empty] | N/A | 0.24 | 0 |  | Threshold not met | 0
Sample #4 |  | 0.19 | 0.18 | 0.1 | 0.12 | 0.2 | 0.19 | 0.14 | 0.08 | 0.02 | 0.15 | 0.16 | 0.17 | 1.5 | 0.17 | 1.5 | 0.17 | -4 | 0.19 | -4 | 0.19 | 1.5 | -4 | 5.5 | 0.02 | 0 |  | Positive and negative crossing outside of range | 1
Sample #5 |  | 1 | 0.52 | 0.46 | 0.3 | 0.15 | 0.1 | 0 | -0.08 | 0 | 0.15 | 0.19 | 0.19 | 1.5 | 0.19 | 1.5 | 0.19 | -2 | 0.15 | -2.5 | 0.3 | 1.5 | -2.1667 | 3.6667 | -0.08 | -0.5 |  | Positive crossing outside of range | 1
Sample #6 |  | 0.15 | 0.1 | 0 | -0.08 | 0 | 0.15 | 0 | -0.08 | 0 | 0.22 | 0.52 | 0.7 | 0 | 0 | 0.5 | 0.22 | -4 | 0.15 | -4 | 0.15 | 0.45455 | -4 | 4.4545 | -0.08 | -2.5 |  | Negative crossing outside of range | 1
Sample #7 |  | 1 | 0.1 | 0 | -0.08 |  | 0.15 | 0 | -0.08 | 0 | 0.52 | 0.7 | 1 | 0 | 0 | 0.5 | 0.52 | -3.5 | 0.1 | -4 | 1 | 0.19231 | -3.5556 | N/A | -0.08 | -2.5 | Missing values |  | 1
Sample #8 |  | 0.15 | 0.21 | 0 | -0.08 | 0 | 0.15 | 0 | -0.08 | 0 | 0.22 | 0.52 | 0.7 | 0 | 0 | 0.5 | 0.22 | -4 | 0.15 | -4 | 0.15 | 0.45455 | -4 | N/A | -0.08 | -2.5 |  | Negative crossing outside of range | 2 | Discontinuous range
Sample #9 |  | 1 | 0.82 | 0.52 | 0.52 | 0.3 | 0.22 | -0.08 | -0.08 | 0.1 | 0.3 | 0.7 | 1 | 0 | 0.1 | 0.5 | 0.3 | -1 | -0.08 | -1.5 | 0.22 | 0.25 | -1.4667 | 1.7167 | -0.08 | -1 |  |  | 1
Sample #10 |  | 1 | 0.82 | 0.7 | 0.7 | 0.52 | 0.4 | 0.15 | 0 | 0.05 | 0.15 | 0.3 | 0.52 | 0.5 | 0.15 | 1 | 0.3 | -1 | 0.15 | -1.5 | 0.4 | 0.66667 | -1.1 | 1.7667 | 0 | -0.5 |  |  | 1
Sample #11 |  | 0.82 | 0.7 | 0.7 | 0.52 | 0.4 | 0.15 | 0 | 0 | 0.05 | 0.52 | 0.82 | 1 | 0 | 0.05 | 0.5 | 0.52 | -1.5 | 0.15 | -2 | 0.4 | 0.15957 | -1.6 | 1.7596 | 0 | -1 |  |  | 1
Sample #12 |  | 1 | 1 | 1 | 1 | 0.82 | 0.4 | 0.3 | -0.08 | -0.08 | 0.1 | 0.3 | 0.52 | 0.5 | 0.1 | 1 | 0.3 | -0.5 | -0.08 | -1 | 0.3 | 0.75 | -0.86842 | 1.6184 | -0.08 | -0.5 |  |  | 1
Sample #13 |  | 0.82 | 0.7 | 0.52 | 0.52 | 0.22 | 0.15 | -0.08 | 0 | 0.05 | 0.1 | 0.4 | 0.52 | 0.5 | 0.1 | 1 | 0.4 | -1.5 | 0.15 | -2 | 0.22 | 0.66667 | -1.8571 | 2.5238 | -0.08 | -1 |  |  | 1
Sample #14 |  | 0.82 | 0.7 | 0.4 | 0.3 | 0.15 | -0.08 | -0.18 | -0.08 | 0.05 | 0.3 | 0.52 | 0.7 | 0 | 0.05 | 0.5 | 0.3 | -2 | 0.15 | -2.5 | 0.3 | 0.3 | -2.1667 | 2.4667 | -0.18 | -1 |  |  | 1
Sample #15 |  | 0.82 | 0.7 | 0.52 | 0.3 | 0.22 | 0.15 | 0.05 | 0.05 | 0.15 | 0.22 | 0.52 | 0.7 | 0 | 0.15 | 0.5 | 0.22 | -1.5 | 0.15 | -2 | 0.22 | 0.35714 | -1.8571 | 2.2143 | 0.05 | -1 |  |  | 1
QUICK GUIDE
Set Threshold: in B1
Input Data: Enter VA data (logMAR) for each defocus step in columns C–N, using one row per eye
Main Result: See Column Y (Depth of Focus).
Check Flags: If Columns AB/AC/AE are not blank, review the warning (e.g., Missing values, Discontinuous or Out of Range).
Green Highlight: Indicates acuity better than or equal to the threshold. For detailed steps and error descriptions, see the Instructions tab
Note on A3: Replace this sample data with your clinical measurements.

## Instructions
DOF CALCULATOR - USER MANUAL
Example Data: A sample dataset is provided for demonstration. Replace these values with your own clinical data to perform the analysis; results will update automatically.
1. SETUP & DATA INPUT
Threshold: Enter the target logMAR value in cell B1.
Patient Info: Enter the patient's name in Column A and the eye (OD/OS/OU) in Column B, starting from Row 3.
Clinical Data: Enter the logMAR Visual Acuity (VA) values in columns C through N, corresponding to the defocus levels (D) shown in Row 2. Use one row per eye (e.g., C3:N3 for Eye 1, C4:N4 for Eye 2, etc.).
2. MAIN OUTPUTS (Columns W, X, Y)
Column W: Positive intersection (far-vision limit).
Column X: Negative intersection (near-vision limit).
Column Y (Depth of Focus): The final functional Depth of Focus result (dioptric distance between W and X).
3. LOGIC-BASED CHECKS & ERROR MESSAGES (Flags)
If the check cells (AB/AC/AE) are blank, the calculation is valid. The following messages may appear:
Data check:
Missing values: One or more defocus data points are missing in the input range (C:N).
Range & Threshold Validity:
Threshold not met: Visual acuity never reaches the threshold set in B1.
Positive crossing outside of range: The far-vision intersection falls beyond the measured limits.
Negative crossing outside of range: The near-vision intersection falls beyond the measured limits.
Positive and negative crossing outside of range: Both intersections fall outside the measured boundaries.
Functional Continuity:
Discontinuous range: A dip was detected (acuity drops worse than the threshold between focal peaks).
4. SCALABILITY & VISUAL AIDS
Expand Dataset: To analyze more eyes, select the formula cells (from Column O to Column AE) and drag the selection down.
Conditional Formatting: Input cells (C3:N...) will turn green if the value is better than or equal to the threshold (<= B1).
5. REFERENCE
This tool uses linear interpolation as described in the accompanying paper. Always report the threshold and defocus steps (0.50 D) used.